## Notes
RnaChipIntegrator.py 0.4.4: integrated analyses of RNA-Seq and ChIP-Seq data
The following analyses have been performed and are reported in this spreadsheet.
Transcripts to Peak Edges
Find the nearest transcripts (up to 4) with the smallest distance from either their TSS or TES to the nearest peak edge.
Input parameters:
Promoter region: | (10000, 2500) bp
Maximum number of transcripts to report | 4
Cutoff distance from peaks | 50000 bp
Description of output fields:
chr | chromosome
start | peak start position
end | peak end position
geneID | geneID for a closest gene/transcript
strand | the strand direction
TSS | gene TSS position
TES | gene TES position
dist_closest_edge | closest distance between the edges of the peak and gene regions.
dist_TSS | distance from the closest edge to the gene TSS.
dist_TES | distance from the closest edge to the gene TES.
overlap_transcript | indicates whether the gene region overlaps the the peak region at any point (1 indicates an overlap, 0 no overlap).
overlap_promoter | indicates whether the gene promoter region overlaps the peak region at any point (1 indicates an overlap, 0 no overlap).
Transcripts to Peak Edges (summary)
Same as "Transcripts to Peak Edges" above but lists only the single nearest transcript to each peak.
TSS to Peak Edges
Find the nearest transcripts (up to 4) with the smallest distance from their TSS to the nearest peak edge.
The input parameters and output fields are the same as for the "Transcripts to Peak Edges" analysis above.
TSS to Peak Edges (summary)
Same as "TSS To Peak Edges" above but lists only the single nearest transcript to each peak.
Credits
Produced by RnaChipIntegrator.py 0.4.4 on 2015-06-29
Bioinformatics Core Facility, Faculty of Life Sciences, University of Manchester
http://fls-bioinformatics-core.github.com/RnaChipIntegrator/

## TranscriptsToPeakEdges
#chr | start | end | geneID | strand | TSS | TES | dist_closest_edge | dist_TSS | dist_TES | overlap_transcript | overlap_promoter
chr1 | 3213477 | 3213513 | Xkr4 | - | 3661579 | 3204562 | 8915 | 448066 | 8915 | 1 | 0
chr1 | 3621547 | 3621583 | AK149000 | - | 3648985 | 3638391 | 16808 | 27402 | 16808 | 0 | 0
chr1 | 3621547 | 3621583 | Xkr4 | - | 3661579 | 3204562 | 39996 | 39996 | 416985 | 1 | 0

## TranscriptsToPeakEdges(summary)
#chr | start | end | geneID | strand | TSS | TES | dist_closest_edge | dist_TSS | dist_TES | overlap_transcript | overlap_promoter
chr1 | 3213477 | 3213513 | Xkr4 | - | 3661579 | 3204562 | 8915 | 448066 | 8915 | 1 | 0
chr1 | 3621547 | 3621583 | AK149000 | - | 3648985 | 3638391 | 16808 | 27402 | 16808 | 0 | 0

## TSSToPeakEdges
#chr | start | end | geneID | strand | TSS | TES | dist_closest_edge | dist_TSS | dist_TES | overlap_transcript | overlap_promoter
chr1 | 3621547 | 3621583 | AK149000 | - | 3648985 | 3638391 | 16808 | 27402 | 16808 | 0 | 0
chr1 | 3621547 | 3621583 | Xkr4 | - | 3661579 | 3204562 | 39996 | 39996 | 416985 | 1 | 0

## TSSToPeakEdges(summary)
#chr | start | end | geneID | strand | TSS | TES | dist_closest_edge | dist_TSS | dist_TES | overlap_transcript | overlap_promoter
chr1 | 3621547 | 3621583 | AK149000 | - | 3648985 | 3638391 | 16808 | 27402 | 16808 | 0 | 0